## W2_diagenesis
$ W2_diagenesis input file
$ All lines at top of file starting with $ are comments and disregarded by the model
$ 08/29/2020 Additional inputs are required if a group switch is ON
$ Zhong Zhang
Global Switch for all sediment diagenesis features | .TRUE.
Include FFT layer | .FALSE.
Include performing bed consolidation | .FALSE.
Include sediment diagenesis simulation | .TRUE.
Include bubble release | .FALSE.
Include POM resuspension | .FALSE.
Include modeling of alkalinity/pH in sediments | .FALSE.
Include modeling of Iron (FeOOH and Fe(II)) in sediments | .FALSE.
Include modeling of Manganese (Mn(II) and MnO2) in sediments | .FALSE.
Initial bed thickness in meters | 0.2
Initial sediment bed porosity | 0.8
Initial sediment density | 2650
Number of regions for different initial sediment concentrations | 6
Starting segment for regions | 1 | 14 | 36 | 54 | 67 | 82
Ending segment for regions | 13 | 35 | 51 | 66 | 81 | 90
Initial sediment temperature oC | 10 | 10 | 10 | 10 | 10 | 10
Initial sediment pH | 7 | 7 | 7 | 7 | 7 | 7
Initial POC (total) concentration mgC/L | 2275.946 | 2275.946 | 2275.946 | 2275.946 | 2275.946 | 2275.946
Initial PON (total) concentration mgN/L | 326.003 | 326.003 | 326.003 | 326.003 | 326.003 | 326.003
Initial POP (total) concentration mgP/L | 25.266 | 25.266 | 25.266 | 25.266 | 25.266 | 25.266
Initial SO4 concentration mgS/L | 0 | 0 | 0 | 0 | 0 | 0
Initial dissolved NH4 concentration mgN/L | 0.05 | 0.05 | 0.05 | 0.05 | 0.05 | 0.05
Initial dissolved NO3 concentration mgN/L | 0 | 0 | 0 | 0 | 0 | 0 | New input
Initial total PO4 concentration mgP/L | 9.505 | 9.505 | 9.505 | 9.505 | 9.505 | 9.505
Initial dissolved H2S concentration mgS/L | 0 | 0 | 0 | 0 | 0 | 0
Initial CH4 concentration mgC/L | 0.092 | 0.092 | 0.092 | 0.092 | 0.092 | 0.092
Initial TIC concentration mgC/L | 4.011 | 4.011 | 4.011 | 4.011 | 4.011 | 4.011
Number of regions for different diagenesis related rates | 6
Starting segment for regions | 1 | 14 | 36 | 54 | 67 | 82
Ending segment for regions | 13 | 35 | 51 | 66 | 81 | 90
Fraction of labile POC | 0.1 | 0.1 | 0.1 | 0.1 | 0.1 | 0.1
Fraction of refractory POC | 0.89 | 0.89 | 0.89 | 0.89 | 0.89 | 0.89
Fraction of labile PON | 0.1 | 0.1 | 0.1 | 0.1 | 0.1 | 0.1
Fraction of refractory PON | 0.89 | 0.89 | 0.89 | 0.89 | 0.89 | 0.89
Fraction of labile POP | 0.1 | 0.1 | 0.1 | 0.1 | 0.1 | 0.1
Fraction of refractory POP | 0.89 | 0.89 | 0.89 | 0.89 | 0.89 | 0.89
Pore water diffusion coefficient m2/d | 0.0025 | 0.0025 | 0.0025 | 0.0025 | 0.0025 | 0.0025
Particle mixing velocity between aerobic and anaerobic layers m2/d | 6e-05 | 6e-05 | 6e-05 | 6e-05 | 6e-05 | 6e-05
Burial velocity m/d | 0.00027397 | 0.00027397 | 0.00027397 | 0.00027397 | 0.00027397 | 0.00027397
Reference POC G1 concentration for bioturbation mg-C/g | 0.01 | 0.01 | 0.01 | 0.01 | 0.01 | 0.01 | New inputs
CH4 production calculation method (0: Analytical 1: Numerical) | 1 | 1 | 1 | 1 | 1 | 1
DO threshold for aerobic layer oxidation rates mgO2/L | 2 | 2 | 2 | 2 | 2 | 2
Nitrification rate in aerobic layer at DO below threshold m/d | 0.3 | 0.3 | 0.3 | 0.3 | 0.3 | 0.3
Nitrification rate in aerobic layer at DO above threshold m/d | 0.3 | 0.3 | 0.3 | 0.3 | 0.3 | 0.3
Denitrification rate in aerobic layer at DO below threshold m/d | 0.1 | 0.1 | 0.1 | 0.1 | 0.1 | 0.1
Denitrification rate in aerobic layer at DO above threshold m/d | 0.1 | 0.1 | 0.1 | 0.1 | 0.1 | 0.1
Denitrification rate in anerobic layer m/d | 0.1 | 0.1 | 0.1 | 0.1 | 0.1 | 0.1
CH4 oxidation rate in aerobic layer m/d | 0.7 | 0.7 | 0.7 | 0.7 | 0.7 | 0.7
Half-saturation oxygen constant for CH4 oxidation mg-O2/L | 0 | 0 | 0 | 0 | 0 | 0
Nitrification half-saturation constant for NH4 in aerobic layer mgN/L | 0.728 | 0.728 | 0.728 | 0.728 | 0.728 | 0.728
Nitrification half-saturation constant for O2 in aerobic layer mgO2/L | 0.37 | 0.37 | 0.37 | 0.37 | 0.37 | 0.37
Temperature coefficient for pore water diffusion between layers | 1.08 | 1.08 | 1.08 | 1.08 | 1.08 | 1.08
Temperature coefficient for particle mixing diffusion coefficient | 1 | 1 | 1 | 1 | 1 | 1
Temperature coefficient for nitrification | 1.123 | 1.123 | 1.123 | 1.123 | 1.123 | 1.123
Temperature coefficient for denitrification | 1.08 | 1.08 | 1.08 | 1.08 | 1.08 | 1.08
Temperature coefficient for methane oxidation | 1.079 | 1.079 | 1.079 | 1.079 | 1.079 | 1.079
SO4 concentration above which sulfide over methane is produced mgS/L | 20 | 20 | 20 | 20 | 20 | 20
H2S oxidation rate in aerobic layer m/d | 0.2 | 0.2 | 0.2 | 0.2 | 0.2 | 0.2
Temperature coefficient for H2S oxidation | 1.079 | 1.079 | 1.079 | 1.079 | 1.079 | 1.079
H2S oxidation normalization constant for O2 mgO2/L | 4 | 4 | 4 | 4 | 4 | 4
Diagenesis rate for labile POC (G1) 1/d | 0.035 | 0.035 | 0.035 | 0.035 | 0.035 | 0.035
Diagenesis rate for refractory POC (G2) 1/d | 0.0018 | 0.0018 | 0.0018 | 0.0018 | 0.0018 | 0.0018
Diagenesis rate for inert/slow refractory POC (G3) 1/d | 0 | 0 | 0 | 0 | 0 | 0
Diagenesis rate for labile PON (G1) 1/d | 0.035 | 0.035 | 0.035 | 0.035 | 0.035 | 0.035
Diagenesis rate for refractory PON (G2) 1/d | 0.0018 | 0.0018 | 0.0018 | 0.0018 | 0.0018 | 0.0018
Diagenesis rate for inert/slow refractory PON (G3) 1/d | 0 | 0 | 0 | 0 | 0 | 0
Diagenesis rate for labile POP (G1) 1/d | 0.035 | 0.035 | 0.035 | 0.035 | 0.035 | 0.035
Diagenesis rate for refractory POP (G2) 1/d | 0.0018 | 0.0018 | 0.0018 | 0.0018 | 0.0018 | 0.0018
Diagenesis rate for inert/slow refractory POP (G3) 1/d | 0 | 0 | 0 | 0 | 0 | 0
Temperature coefficient for labile POC | 1.1 | 1.1 | 1.1 | 1.1 | 1.1 | 1.1
Temperature coefficient for refractory POC | 1.15 | 1.15 | 1.15 | 1.15 | 1.15 | 1.15
Temperature coefficient for inert/slow refractory POC | 1 | 1 | 1 | 1 | 1 | 1
Temperature coefficient for labile PON | 1.1 | 1.1 | 1.1 | 1.1 | 1.1 | 1.1
Temperature coefficient for refractory PON | 1.15 | 1.15 | 1.15 | 1.15 | 1.15 | 1.15
Temperature coefficient for inert/slow refractory PON | 1 | 1 | 1 | 1 | 1 | 1
Temperature coefficient for labile POP | 1.1 | 1.1 | 1.1 | 1.1 | 1.1 | 1.1
Temperature coefficient for refractory POP | 1.15 | 1.15 | 1.15 | 1.15 | 1.15 | 1.15
Temperature coefficient for inert/slow refractory POP | 1 | 1 | 1 | 1 | 1 | 1
PO4 sorption coefficient in anaerobic layer m^3/kg | 0.02 | 0.02 | 0.02 | 0.02 | 0.02 | 0.02
Incremental PO4 partition coefficient | 0 | 0 | 0 | 0 | 0 | 0 | New inputs
Critical oxygen concentration for incremental sorption mg-O2/L | 0.01 | 0.01 | 0.01 | 0.01 | 0.01 | 0.01
NH4 sorption coefficient in aerobic layer m^3/kg | 0.001 | 0.001 | 0.001 | 0.001 | 0.001 | 0.001
NH4 sorption coefficient in anaerobic layer m^3/kg | 0.001 | 0.001 | 0.001 | 0.001 | 0.001 | 0.001
H2S sorption coefficient in aerobic layer m^3/kg | 0.1 | 0.1 | 0.1 | 0.1 | 0.1 | 0.1
H2S sorption coefficient in anaerobic layer m^3/kg | 0.1 | 0.1 | 0.1 | 0.1 | 0.1 | 0.1
Write sediment fluxes | .TRUE.
Frequency of output days | 1

## FFT layer
"FFT layer number of periods" | 5
"FFT layer start times" | 1 | 65 | 125 | 200 | 300
"FFT layer end times" | 50 | 100 | 175 | 250 | 400
"Initial tailings concentration in FFT (gm/m3)" | 360000
"Sediment settling velocity of FFT to MFT (m/d)" | 0
"Move FFT layer during consolidation" | .FALSE.

## Bed consolidation
"Switch to perform bed consolidation" | .TRUE.
"Fraction of layer thickness at which water layer is added" | 1
"Number of bed consolidation regions” | 6
"Starting segment for regions” | 1 | 14 | 36 | 54 | 67 | 82
"Ending segment for regions” | 13 | 35 | 51 | 66 | 81 | 90
"Data type for bed consolidation for each region (0: Constant, 1: Time varying)" | 1 | 1 | 1 | 1 | 1 | 1
"Bed consolidation rate (m/d)" | 0 | 0 | 0 | 0 | 0 | 0
"Bed consolidation data file" | Regn.npt | [5 empty] | Combine all files into one
"Initial bed thickness in meters" | 0.2
"Initial sediment bed porosity" | 0.8
"Sediment bed particle size in microns" | 100
"Sediment type (1: Cohesive, 2: Non-cohesive)" | 2
"Sediment bulk density (kg/m3)" | 2600
"Sediment particle settling velocity (m/d)" | 5
"Include sediment resuspension and deposition processes" | .FALSE.

## Gas bubble
"Gas diffusion coefficient in sediment in m/s" | 1.0d-9
"Calibration parameter R1 in m" | 0.0014
"Young's modulus E in N/m2" | 1.4d+9
"Critical stress intensity factor for sediments K1c in N/m^3/2" | 300
"Bubbles release scale" | 0
"Fraction of critical pressure at which cracks close" | 0.2
"Switch to limit bubble size" | .TRUE.
"Maximum bubble radius in mm" | 80
"Switch to use slow release of bubbles" | .TRUE.
"Bubbles release fraction (sediments)" | 0.001
"Bubbles accumulation fraction" | 0.1
"Number of bubbles release array" | 2000
"Bubbles release fraction (atmosphere)" | 0.001
"Bubbles-water gas exchange rate (1/s)" | 1.0d-7
"Apply additional turbulence due to bubbles release" | .FALSE.
"Turbulence scaling factor for bubbles release" | 0.001

## POM resuspension
"Algorithm for POM resuspension (0: Wind induced resuspension, 1: Bottom scour resuspension)" | 1
"Critical shear stress for POM resuspension dynes/cm^2" | 0.001
"Critical Shields parameter for POM" | 10
"Use Cao method to estimate critical Shields parameter (rather than using input value)" | .FALSE.
"POM specific gravity" | 1.5
"POM particle diameter m" | 0.0001

## Fe Mn
"Fe(II) sorption coefficient in aerobic layer m^3/g" | 5e-05 | 5e-05 | 5e-05 | 5e-05 | 5e-05 | 5e-05
"Fe(II) sorption coefficient in anaerobic layer m^3/g" | 0.01 | 0.01 | 0.01 | 0.01 | 0.01 | 0.01
"Mn(II) sorption coefficient in aerobic layer m^3/g" | 5e-05 | 5e-05 | 5e-05 | 5e-05 | 5e-05 | 5e-05
"Mn(II) sorption coefficient in anaerobic layer m^3/g" | 0.01 | 0.01 | 0.01 | 0.01 | 0.01 | 0.01